## BOM
OpenWater Turbidity Meter Prototype
BOM and Cost Estimate
2022-05-10
Prototype
Description | Manufacturer / Vendor | Part Number | UOM | Cost/UOM | Qty | Line Total
--- Parts ---
ABS Case, 6.3"L X 3.15"W | Rose Enclosures | 90816060 | ea | 18.8 | 1 | 18.8
Vial holder, hinge & lid (SLA) | Protolabs, Statasys | custom (3 parts) | set | 343.43 | 1 | 343.43
Light-to-frequency converter | AMS | TSL237S-LF | ea | 4.52 | 1 | 4.52
Capacitor - LFT decoupling, 100 uF | Kyocera AVX | TPSD107K010T0150V | ea | 1.21 | 1 | 1.21
Light source, VCSEL, 850 nm | TT Electronics | OPV332 | ea | 6.11 | 1 | 6.11
Current source circuit - regulator | NTE Electronics | LM317T | ea | 0.91 | 1 | 0.91
Current source circuit - resistor, 118 ohm | Yageo | MFR50SFTE52-118R | ea | 0.15 | 1 | 0.15
Reed switch | PIC GmbH | MS-210-3-1-0300 | ea | 2.72 | 1 | 2.72
Magnet - interlock | McMaster-Carr | 5862K166 | ea | 0.45 | 2 | 0.9
Microcontroller w/ Bluetooth | DFRobot | DFR0267 | ea | 24.9 | 1 | 24.9
Display module | Adafruit | 714 | ea | 24.95 | 1 | 24.95
Battery holder | Eagle Plastic Devices | 12BH361D-GR | ea | 2.31 | 1 | 2.31
Button | E-Switch | RP8100B2M1CEBLKBLUNIL | ea | 5.02 | 3 | 15.06
Switch | NKK Switches | M2011SD3W01 | ea | 4.07 | 1 | 4.07
Window | McMaster-Carr | 1227T759 | ea | 0.0883 | 1 | 0.0883
Hinge pin | McMaster-Carr | 90145A475 | ea | 0.3308 | 1 | 0.3308
Spring plunger | McMaster-Carr | 8499A46 | ea | 6.96 | 1 | 6.96
Brass press-fit insert, 6-32 thread, 1/4" long | McMaster-Carr | 92395A113 | ea | 0.264 | 1 | 0.264
Brass press-fit insert, 4-40 thread, 1/4" long | McMaster-Carr | 92395A112 | ea | 0.2412 | 3 | 0.7236
Hex standoff, female, 4-40 thread, 3/8" long | McMaster-Carr | 91115A509 | ea | 2.55 | 4 | 10.2
Flat head screw, hex, 4-40 thread, 1/2" long | McMaster-Carr | 91263A503 | ea | 0.288 | 3 | 0.864
Phillips head screw, 4-40 thread, 1/4" long | McMaster-Carr | 91735A104 | ea | 0.0918 | 4 | 0.3672
Batteries | Duracell | MN1500 | ea | 0.55 | 6 | 3.3
Sample vials | Hach | 2434706 | ea | 6.67 | 4 | 26.68
Turbidity standards | AMCO Clear | 8014 | 125 mL | 64.89 | 1 | 64.89
|  | Total Cost Estimate |  |  |  | 564.7079